## MG91 Matrix
Sl. | Parameter | Requirement | Unit | Test Method | Typical Analysis
i | Colour | As decided by refiners & marketers | — | Visual | Orange
ii | Density at 15°C | 720-775 | kg/m3 | IS 1448, P:16 | 751
iii | E70 (recovery up to 70°C) | 10-45 | % vol | IS 1448, P:18 | 25
iv | E100 (recovery up to 100°C) | 40-70 | % vol | — | 55
v | E150 (recovery up to 150°C) | 75 min | % vol | — | 89
vi | Final Boiling Point | 210 max | °C | — | 180
vii | Residue | 2 max | % vol | — | 0.5
viii | Research Octane Number (RON) | 91 min | — | IS 1448, P:27 | 91.3
ix | Motor Octane Number (MON) | 81 min | — | IS 1448, P:26 | 83.5
x | Existent Gum | 40 max | g/m3 | IS 1448, P:147 | 18
xi | Sulphur, total | 50 max | mg/kg | IS 1448, P:34 | 25
xii | Lead Content (as Pb) | 0.005 max | g/l | IS 1448, P:80 | < 0.001
xiii | Reid Vapour Pressure at 38°C | 60 | kPa | IS 1448, P:39 | 47
xiv | Vapour Lock Index, Summer / Winter | 750 / 950 max | — | — | 620 / 650
xv | Benzene | 1.0 max | % vol | ASTM D 3606 | 0.50
xvi | Copper strip corrosion (3h at 50°C) | Not more than 1 | class | IS 1448, P:15 | Class 1
xvii | Olefin Content | 21 max | % vol | P:23 | 1.3
xviii | Oxidation Stability | 360 min | minutes | P:28 | Above 360
xix | Aromatic Content | 35 max | % vol | P:23 | 33.5
xx | Oxygen Content | 2.7 max | % mass | ISO 1601 | NA*
xxi | Ethanol (oxygenate) | 5 max | % vol | ASTM D 4815 | —

## Provenance
Field | Value
Deliverable | MG91 Specification Matrix (XLSX)
Source | Corpus DOC-010 — MRPL Specification for Motor Gasoline BS-IV (IS 2796:2008 Amd.1, MG 91)
Classification | Hyperion-generated from corpus source; not an original MRPL document
Rows | 21